## Sheet1
Q.No | Topic | Problem Statement | Concepts Covered | Difficulty
1 | 101 Sequence Detector (Moore FSM) | Design a Moore Finite State Machine (FSM) to detect the overlapping binary sequence 101. Draw the state diagram, derive the state transition table, perform state assignment, obtain the D Flip-Flop excitation equations, design the combinational logic, and verify the output sequence. | Moore FSM, State Diagram, State Assignment, D Flip-Flop, K-Map, Overlapping Sequence Detection | Intermediate
2 | 101 Sequence Detector (Mealy FSM) | Design a Mealy Finite State Machine (FSM) to detect the overlapping binary sequence 101. Draw the state diagram, derive the transition/output table, implement the circuit using D Flip-Flops, and compare the number of states and output latency with the Moore implementation. | Mealy FSM, D Flip-Flops, State Reduction, Output Logic, Timing Comparison | Intermediate
3 | Static Timing Analysis | Given a synchronous digital circuit consisting of combinational logic between two D Flip-Flops, analyze the setup time, hold time, propagation delay, contamination delay, clock skew, and clock period. Determine whether the circuit satisfies setup and hold timing constraints and compute the maximum operating frequency. | Static Timing Analysis (STA), Setup/Hold Analysis, Clock Skew, Critical Path, Timing Equations | Intermediate
4 | C Simulation of 101 FSM | Implement the 101 sequence detector in C. Accept a binary input stream from the user, simulate both Moore and Mealy FSMs, display state transitions after every input, and report every occurrence of the sequence. | Finite State Machine, Switch-Case, Enumeration, State Transition, Simulation | Intermediate
5 | Page Allocation Algorithm | Implement a simple Page Allocation Algorithm in C. Assume the system contains a fixed number of physical page frames. Allocate the first available free frame whenever a process requests a page, maintain a page table for each process, support page deallocation, and display the frame allocation status after every operation. If no free frame is available, report that memory is full. | Paging, Physical Frames, Page Table, Memory Allocation, Arrays, Operating Systems | Beginner–Intermediate
6 | LRU Page Replacement Algorithm | Implement the Least Recently Used (LRU) page replacement algorithm in C. Accept the page reference string and frame size as input, simulate page accesses, display the frame contents after each reference, and compute the total number of page hits, page faults, and the page fault ratio. | LRU Algorithm, Page Replacement, Arrays, Memory Management, Simulation | Beginner–Intermediate